## Sheet1
# | Item Type | Designator | Description | Footprint | Manufacturer Part Number | Manufacturer | Value | Quantity | Remarks
1 | Capacitor | C1, C9, C10 | CAP CER 22UF 10V X7R 0805 | Cap-0805 | GRM21BZ71A226ME15L | Murata | 22uF | 3
2 | Capacitor | C2 | CAP ALUM 100UF 20% 25V SMD | Custom | EEE-FK1E101XP | Panasonic | 100uF | 1
3 | Capacitor | C3, C43, C44, C45 | CAP ALUM 330UF 20% 25V SMD | Custom | UWT1E331MNL1GS | Nichicon | 330uF | 4
4 | Capacitor | C4 | CAP CER 10UF 25V X5R 0805 | Cap-0805 | CC0805KKX5R8BB106 | Yageo | 10uF | 1
5 | Capacitor | C5 | CAP CER 1UF 50V X7R 0805 | Cap-0805 | 08055C105KAT2A | Kyocera AVX | 1uF | 1
6 | Capacitor | C6 | CAP CER 0.1UF 50V Y5V 0805 | Cap-0805 | CL21F104ZBCNNNC | Samsung | 0.1uF | 1
7 | Capacitor | C7 | CAP CER 0.1UF 50V X7R 0603 | Cap-0603 | CL10B104KB8WPNC | Samsung | 0.1uF | 1
8 | Capacitor | C8 | CAP CER 10UF 50V X7R 1210 | Cap-1210 | CC1210KKX7R9BB106 | Yageo | 10uF | 1
9 | Capacitor | C11 | CAP CER 4.7UF 50V X7R 1206 | Cap-1206 | UMK316AB7475KL-T | Taiyo Yuden | 4.7uF | 1
10 | Capacitor | C12, C31, C34 | CAP CER 4.7UF 25V X5R 0603 | Cap-0603 | GRM188R61E475KE11D | Murata | 4.7uF | 3
11 | Capacitor | C13, C14 | CAP CER 2.2UF 25V X5R 0402 | Cap-0402 | GRM155R61E225KE11D | Murata | 2.2uf | 2
12 | Capacitor | C15, C30 | CAP CER 4.7UF 10V X5R 0402 | Cap-0402 | CC0402KRX5R6BB475 | Yageo | 4.7uF | 2
13 | Capacitor | C16, C17, C18, C19, C20, C23, C25, C26, C29, C32, C33 | CAP CER 0.1UF 16V X7R 0402 | Cap-0402 | CC0402JRX7R7BB104 | Yageo | 0.1uF | 11
14 | Capacitor | C21, C22, C24, C39, C40 | CAP CER 1UF 25V X5R 0402 | Cap-0402 | CC0402KRX5R8BB105 | Yageo | 1uF | 5
15 | Capacitor | C27, C28 | CAP CER 12PF 50V C0G/NP0 0402 | Cap-0402 | GJM1555C1H120GB01D | Murata | 12pF | 2
16 | Capacitor | C35, C36, C37, C38, C41, C42 | CAP CER 0.1UF 25V X7R 0402 | Cap-0402 | CC0402KRX7R8BB104 | Yageo | 0.1uF | 6
17 | Capacitor | C46 | CAP CER 22UF 25V X5R 0805 | Cap-0805 | GRM21BR61E226ME44L | Murata | 22uF | 1
18 | Capacitor | C47 | CAP CER 4.7UF 25V X7R 0805 | Cap-0805 | CC0805KKX7R8BB475 | Yageo | 4.7uF | 1
19 | Diode | D1 | 60V 700mV@2A 2A SMA(DO-214AC) Schottky Barrier Diodes (SBD) ROHS | SMA(DO-214AC) | SS26 | MDD | - | 1
20 | Diode | D2, D4 | TVS DIODE 5VWM 9.2VC SMA | SMA Bi Directional | SMAJ5.0CA | FTR | - | 2
21 | (TVS/ESD) | D3 | 29V 350W 16.7V 15V SOD-323 ESD and Surge Protection (TVS/ESD) ROHS | SOD-323 (Bi-directional) | SD15C.TCT | SEMTECH | - | 1
22 | TVS Diode | D5 | TVS DIODE 3.3VWM 11.5VC MICROSMP | MicroSMP | MSP3V3HM3/89A | Vishay Semiconductors | - | 1
23 | (TVS/ESD) | D6, D7, D8, D9, D10 | DIODE BIDIR ESD X4DFN2 | DFN-2(0.3x0.6) | ESDM2033MX4T5G | ON Semiconductor | - | 5
24 | TVS Diodes | D11 | TVS DIODE 3VWM SOT323-5 | SOT-323-5 | ESDALC6V1W5 | STMicroelectronics | - | 1
25 | TVS Diodes | D12 | TVS DIODE 3VWM ST0201 | Diode-0201 | ESDALC6V1-1U2 | STMicroelectronics | - | 1
26 | Diode | D13, D16, D18, D19, D20, D22, D23, D24, D25 | 100V 400mW Single 1.25V@150mA 8ns 300mA SOD-123 Switching Diode ROHS | SOD-123 | 1N4148W | JSMSEMI | - | 9
27 | Diodes | D14 | DIODE STANDARD 100V 1A DO214AC | SMA(DO-214AC) | ES1B | ON Semiconductor / Fairchild | - | 1
28 | Diodes | D15 | DIODE ZENER 100V 3W SMB | SMB_ | 1SMB5949BT3G | ON Semiconductor | - | 1
29 | Diode | D17 | DIODE GEN PURP 100V 300MA SOD123 | SOD-123 | 1N4148W-7-F | Diodes | - | 1
30 | TVS Diode | D21 | TVS DIODE 3.3VWM 11.5VC MICROSMP | MicroSMP | MSP3V3HM3/89A |  | - | 1
31 | TVS Diodes | D26, D27 | TVS DIODE 24VWM 40VC SOT23-3 | SOT-23 | CDSOT23-T24CAN-Q | Bourns | - | 2
32 | Diode | D28 | Independent Type 40.9V~45.6V 1W 43V SMA Zener Diodes ROHS | SMA | 1SMA4755A | Shandong Jingdao Microelectronics | - | 1
33 | Fuses | F1, F4 | PTC RESET FUSE 6V 1.1A 0805 | Fuse-0805 | 0805L110SLYR | Littelfuse | - | 2
34 | Fuse | F2 | 24V 750mA 100A 1.5A 1210 Resettable Fuses ROHS | FUSE-1210 | 1210L075/24PR | Littlefuse | - | 1
35 | Fuse | F3 | 6V 500mA 100A 1A 0805 Resettable Fuses ROHS | Fuse-0805 | 0805L050WR | Littelfuse | - | 1
36 | Ferrite Bead | FB1, FB2 | FERRITE BEAD 1K OHM 0805 1LN | Ind-0805 | MMZ2012R102ATD25 | TDK | - | 2
37 | Male Header | J1 | Gold 250V 3A Straight Square Pins 2.5mm 3P 260℃ 6mm -40℃~+105℃ 3mm 2.54mm Plugin Black Brass 1x3P Plugin,P=2.54mm Pin Headers ROHS | HDR1X3_ | X6511WV-03H-C60D30 | XKB | - | 1
38 | Tag Connector | J2 | CABLE ADAPTER 6 POS | Custom | TC2030-IDC | Tag-Connect | - | 1 | This part use as Peripheral
39 | USB Connectors | J3 | 3A 1 5P Mother -40℃~+85℃ Micro-B SMD USB Connectors ROHS | Custom | U-E-051N-4BH21-S1B | XKB Connection | - | 1
40 | Connector | J15 | PC TEST POINT MINIATURE RED | Custom | 5000 | Keystone Electronics | - | 1
41 | Connector | J16 | PC TEST POINT MINIATURE BLACK | Custom | 5001 | Keystone Electronics | - | 1
42 | Connectors | J17 | PC TEST POINT MULTIPURPOSE WHITE | Custom | 5012 | Keystone Electronics | - | 1
43 | Inductor | L1 | FIXED IND 4.7UH 1.9A 84 MOHM SMD | Custom | SRN4018-4R7M | Bourns | 4.7uH | 1
44 | LED | LED1, LED2, LED3, LED4 | RED LED 0603 Light Emitting Diodes | LED-0603 | NCD0603R3 | Foshan NationStar Optoelectronics | - | 4
45 | LED | LED5 | yellow 0603 Light Emitting Diodes (LED) ROHS | LED-0603 | NCD0603Y2 | Foshan NationStar Optoelectronics | - | 1
46 | Resistor | R1, R11, R28, R47, R55, R61, R68, R74, R78, R83 | RES 10K OHM 1% 1/16W 0402 | Res-0402 | RC0402FR-0710KL | Yageo | 10K | 10
47 | Resistor | R2, R94 | RES 3.9K OHM 1% 1/16W 0402 | Res-0402 | RC0402FR-073K9L | Yageo | 3.9K | 2
48 | Resistor | R3 | RES SMD 6.8K OHM 0.1% 1/16W 0402 | Res-0402 | RT0402BRC076K8L | Yageo | 6.8K | 1
49 | Resistor | R4, R6 | RES 499 OHM 1% 1/16W 0402 | Res-0402 | RC0402FR-07499RL | Yageo | 499R | 2
50 | Resistor | R5, R29 | RES 240 OHM 1% 1/16W 0402 | Res-0402 | RC0402FR-07240RL | Yageo | 240R | 2
51 | Resistor | R7, R8, R9, R10, R12, R13, R14, R15, R16, R17, R18, R19, R20, R21, R22, R23, R24, R25, R26, R27, R30, R31, R32, R33, R34, R35, R36, R37, R38, R39, R40, R41, R42, R43, R44, R45, R46, R48, R49, R50, R51, R52, R54, R56, R57, R58, R59, R84 | RES 0 OHM JUMPER 1/16W 0402 | Res-0402 | RC0402FR-070RL | Yageo | 0R | 48
52 | Resistor | R53, R60 | RES 120 OHM 1% 1/10W 0603 | Res-0603 | RC0603FR-07120RL | Yageo | 120R | 2
53 | Resistor | R62, R72, R97, R98, R99, R100, R101 | RES 4.7K OHM 1% 1/16W 0402 | Res-0402 | RC0402FR-074K7L | Yageo | 4.7K | 7
54 | Resistor | R63, R69, R75, R80, R85, R89, R95 | RES 1K OHM 1% 1/16W 0402 | Res-0402 | RC0402FR-071KL | Yageo | 1K | 7
55 | Resistor | R64, R65, R70, R71, R73, R76, R77, R81, R82, R86, R88, R90, R92, R96 | RES 680 OHM 1% 1/16W 0402 | Res-0402 | RC0402FR-07680RL | Yageo | 680R | 14
56 | Resistors | R66 | RES 1K OHM 1% 1/4W 1206 | Res-1206 | RC1206FR-071KL | Yageo | 1K | 1
57 | Resistors | R67 | RES 330 OHM 1% 1/4W 1206 | Res-1206 | RC1206FR-07330RL | Yageo | 330R | 1
58 | Resistor | R79 | RES 75 OHM 1% 1/10W 0603 | Res-0603 | RC0603FR-0775RL | Yageo | 75R | 1
59 | Resistor | R87 | RES 49.9K OHM 1% 1/16W 0402 | Res-0402 | RC0402FR-0749K9L | Yageo | 49.9K | 1
60 | Resistor | R91, R93 | RES SMD 10K OHM 0.1% 1/10W 0603 | Res-0603 | RT0603BRD0710KL | Yageo | 10K | 2
61 | Resistor | R102, R103 | RES 0 OHM JUMPER 1/10W 0603 | Res-0603 | RC0603JR-070RL | Yageo | DNP | 2 | DO NOT PLACE
62 | Switch | SW1, SW2 | SWITCH TACTILE SPST-NO 0.05A 12V | Custom | B3U-1000P | Omron | - | 2
63 | Power Module | U1 | SIP Isolated Power Modules ROHS | Custom | VRB1205S-6WR3 | YLPTEC | - | 1
64 | IC | U2 | IC REG BUCK 5V 2A TSOT26 | TSOT-23-6 | AP63205WU-7 | Diodes | - | 1
65 | IC | U3 | IC REG LINEAR 3.3V 1.3A 6DFN | DFN-6(3x3) | ST1L05APU33R | STMicroelectronics | - | 1
66 | Microcontrollers | U4 | IC MCU 32BIT 1MB FLASH 100LQFP | LQFP-100 | STM32H723VGT6 | STMicroelectronics | - | 1
67 | (TVS/ESD) | U5 | 6A 12V 150W 6V Unidirectional 5V SOT-23-6 ESD and Surge Protection (TVS/ESD) ROHS | SOT-23-6 | USBLC6-2SC6 | TECH PUBLIC | - | 1
68 | IC | U6 | IC TRANSCEIVER HALF 1/1 8SOIC | SOIC-8(0.154", 3.90mm Width) | TCAN3414DR | Texas Instruments | - | 1
69 | IC | U7 | IC TRANSCEIVER FULL 1/1 16SOIC | SOIC-16-300mil | ISO1042DWR | Texas Instruments | - | 1
70 | IC | U8, U14 | IC INVERTER 1CH 1-INP SOT23-5 | SOT-23-5 | SN74AHC1G14DBVR | Texas Instruments | - | 2
71 | Optocouplers | U9, U10, U11, U12, U13, U15, U16, U17, U19, U20, U21, U22, U24, U25, U27 | OPTOISO 3.75KV 1CH TRANS 4-SSOP | SOIC-4-175mil | VOS617A-4T | Vishay Semiconductors | - | 15
72 | IC | U18 | IC REG LIN POS ADJ 500MA SOT223 | SOT- 223 | LM317MDCYR | Texas Instruments | - | 1
73 | IC | U23 | IC ADC 16BIT SIGMA-DELTA 10VSSOP | VSSOP-10 | ADS1115IDGSR | Texas Instruments | - | 1
74 | IC | U26 | DGTL ISOLTR 2.5KV 2CH I2C 8-SOIC | SOIC-8(0.154", 3.90mm Width) | ISO1540DR | Texas Instruments | - | 1
75 | Crystal | X1 | CRYSTAL 48.0000MHZ 10PF SMD | SMD2016-4P | Q22FA12800150 | Epson | 48MHz | 1