## 5 Boards
|  | Component list |  | Bill of Materials for Project [MVP-Dash-v1.0]
|  | Project: |  | MVP-Dash-v1.0
# | Item Type | Designator | Description | Footprint | Manufacturer Part Number | Manufacturer | Alternate Part Number | LCSC Part Number | Value | Quantity | Quantity (5 Boards) | MOQ (5 Boards) | Links | Unit Cost (5 Boards) | Total Cost (5 Boards) | Remarks | Reviewer Remarks
1 | RF Antennas | Ant1 | RF ANT 2.4GHZ/5GHZ CHIP SLDR SMD | M830520 | M830520 | Kyocera AVX | - | C5221067 | 2.4GHZ/5GHZ | 1 | 5 | 6 | LCSC | 1.9243 | 11.5458
2 | LNA | Ant2 | 1.4V~3.6V 4.3mA DFN-6(1x1.6) Low Noise Amplifiers (LNA) - RF ROHS | DFN-6(1x1.6) | AT2659 | ZHONGKEWEI | - | C92450 | - | 1 | 5 | 10 | LCSC | 0.0951 | 0.951
3 | Antenna | Ant3 | GPS passive ceramic antenna, size 18*18* | Custom | KH-GPS181804-WY | Shenzhen Kinghelm Elec | - | C962215 | - | 1 | 5 | 6 | LCSC | 0.8296 | 4.9776
4 | Capacitor | C1, C2, C7, C10, C23, C26, C305, C306 | CAP CER 10UF 50V X5R 0805 | Cap-0805 | GRM21BR61H106ME43L | Murata | - | C2190942 | 10uF | 8 | 40 | 45 | LCSC | 0.0854 | 3.843
5 | Capacitor | C3, C5, C8, C11, C12, C13, C19, C22, C24, C25, C27, C31, C264, C265, C301 | CAP CER 0.1UF 50V X7R 0402 | Cap-0402 | GRM155R71H104ME14D | Murata | - | C182412 | 0.1uF | 15 | 75 | 100 | LCSC | 0.0042 | 0.42
6 | Capacitor | C4 | CAP CER 2.2UF 50V X5R 0805 | Cap-0805 | CC0805KKX5R9BB225 | Yageo | - | C326581 | 2.2uF | 1 | 5 | 20 | LCSC | 0.0263 | 0.526
7 | Capacitor | C6, C9 | 100uF 50V ±20% SMD,D6.3xL7.7mm Aluminum Electrolytic Capacitors - SMD ROHS | Custom | RVT1H101M0607 | ROQANG | - | C3151829 | 100uF | 2 | 10 | 20 | LCSC | 0.0568 | 1.136
8 | Capacitor | C14, C21 | CAP CER 1UF 25V X5R 0402 | Cap-0402 | CC0402KRX5R8BB105 | Yageo | - | C326568 | 1uF | 2 | 10 | 100 | LCSC | 0.0069 | 0.69
9 | Capacitor | C15, C28 | CAP CER 56PF 50V C0G/NPO 0402 | Cap-0402 | CC0402FRNPO9BN560 | Yageo | - | C526981 | 56pF | 2 | 10 | 100 | LCSC | 0.0032 | 0.32
10 | Capacitor | C16 | CAP CER 100PF 50V C0G/NPO 0402 | Cap-0402 | CC0402JRNPO9BN101 | Yageo | - | C106200 | 100pF | 1 | 5 | 100 | LCSC | 0.001 | 0.1
11 | Capacitor | C17, C18, C29, C30, C43, C81, C193, C288 | CAP CER 22UF 10V X5R 0603 | Cap-0603 | CC0603MRX5R6BB226 | Yageo | - | C109447 | 22uF | 8 | 40 | 50 | LCSC | 0.0393 | 1.965
12 | Capacitor | C20, C83, C191, C192, C286, C287 | CAP CER 47UF 25V X5R 1206 | Cap-1206 | GRM31CR61E476ME44L | Murata | - | C403725 | 47uF | 6 | 30 | 35 | LCSC | 0.2821 | 9.8735
13 | Capacitor | C32, C33, C38, C39, C45, C46, C52, C53, C55, C56, C66, C77, C80, C196 | CAP CER 10UF 10V X5R 0603 | Cap-0603 | CC0603KRX5R6BB106 | Yageo | - | C326057 | 10uF | 14 | 70 | 80 | LCSC | 0.0275 | 2.2
14 | Capacitor | C34, C35, C44, C47, C49, C54, C82, C88, C194, C203, C206, C207, C208, C209, C210, C211, C212, C213, C214, C215, C217, C218, C219, C220, C221, C222, C223, C224, C225, C226, C227, C228, C229, C232, C233, C234, C235, C236, C237, C239, C240, C241, C242, C243, C244, C245, C246, C247, C248, C249, C250, C253, C254, C256, C257, C258, C261, C263, C271, C276, C279, C289, C303, C307, C314, C315 | CAP CER 0.1UF 10V X5R 0402 | Cap-0402 | CC0402KRX5R6BB104 | Yageo | - | C129131 | 0.1uF | 66 | 330 | 400 | LCSC | 0.001 | 0.4
15 | Capacitor | C36, C37, C50, C51, C78, C79, C84, C85, C86, C95, C96, C98, C99, C100, C101, C102, C103, C104, C197, C198, C216 | CAP CER 22UF 6.3V X5R 0603 | Cap-0603 | CC0603MRX5R5BB226 | Yageo | - | C109448 | 22uF | 21 | 105 | 150 | LCSC | 0.0213 | 3.195
16 | Capacitor | C40, C41 | CAP CER 18PF 50V C0G/NP0 0402 | Cap-0402 | GCM1555C1H180GA16D | Murata | - | C882583 | 18pF | 2 | 10 | 20 | LCSC | 0.0222 | 0.444
17 | Capacitor | C42, C87, C255, C259 | CAP CER 4.7UF 10V X5R 0402 | Cap-0402 | CC0402KRX5R6BB475 | Yageo | - | C326586 | 4.7uF | 4 | 20 | 50 | LCSC | 0.0164 | 0.82
18 | Capacitor | C48, C57, C59, C60, C62, C63, C64, C65, C67, C68, C69, C71, C72, C73, C74, C75, C76, C119, C120, C121, C122, C132, C152, C153, C166, C167, C169, C173, C175, C176, C177, C183, C185, C188, C190, C204, C205, C272, C274, C281, C290, C295 | CAP CER 1UF 10V X5R 0402 | Cap-0402 | CC0402KRX5R6BB105 | Yageo | - | C106254 | 1uF | 42 | 210 | 300 | LCSC | 0.0024 | 0.72
19 | Capacitor | C58, C61, C252 | CAP CER 2.2UF 6.3V X5R 0402 | Cap-0402 | C1005X5R0J225KTJA0E | TDK | - | C343036 | 2.2uF | 3 | 15 | 20 | LCSC | 0.0271 | 0.542
20 | Capacitor | C70, C92, C93, C94, C112, C113, C114, C115, C117, C139, C142, C148, C149, C182, C184 | CAP CER 4.7UF 6.3V X5R 0402 | Cap-0402 | CC0402KRX5R5BB475 | Yageo | - | C541466 | 4.7uF | 15 | 75 | 100 | LCSC | 0.0124 | 1.24
21 | Capacitor | C89, C90, C91, C108, C109, C110, C111, C124, C125, C126, C127, C128, C129, C130, C131, C133, C134, C135, C136, C137, C138, C140, C141, C143, C144, C145, C146, C147, C150, C151, C154, C155, C164, C165, C168, C170, C171, C172, C174, C178, C179, C180, C181, C186, C187, C189, C251, C282, C283, C284, C285, C291, C292, C293, C294 | CAP CER 0.1UF 10V X5R 0201 | CAP-0201 | CC0201KRX5R6BB104 | Yageo | - | C190183 | 100nF | 55 | 275 | 300 | LCSC | 0.0011 | 0.33
22 | Capacitor | C97 | CAP CER 1UF 6.3V X5R 0201 | Cap-0201 | CC0201KRX5R5BB105 | Yageo | - | C541330 | 1uF | 1 | 5 | 50 | LCSC | 0.0083 | 0.415
23 | Capacitor | C105, C106, C107, C116, C199, C200, C201, C202, C230, C231, C260, C270, C278 | CAP CER 10UF 6.3V X5R 0603 | Cap-0603 | GRM188R60J106ME47D | Murata | - | C77041 | 10uF | 13 | 65 | 100 | LCSC | 0.0098 | 0.98
24 | Capacitor | C118, C123 | CAP CER 10PF 50V C0G/NP0 0402 | Cap-0402 | GRM1555C1H100JA01D | Murata | - | C76946 | 10pF | 2 | 10 | 100 | LCSC | 0.002 | 0.2
25 | Capacitor | C156, C157, C158, C159, C160, C161, C162, C163, C195 | CAP CER 1000PF 50V C0G/NP0 0402 | Cap-0402 | GRM1555C1H102JA01D | Murata | - | C76947 | 1nF | 9 | 45 | 100 | LCSC | 0.0043 | 0.43
26 | Capacitor | C238 | CAP CER 1000PF 50V C0G/NP0 0402 | Cap-0402 | GRM1555C1H102JA01D | Murata | - | C76947 | DNP | 1 | 5 | - | - | - | - |  | Do Not Place
27 | Capacitor | C262, C266, C297 | CAP CER 4700PF 1KV X7R 1206 | Cap-1206 | CC1206KKX7RCBB472 | Yageo | - | C107198 | 4.7nF | 3 | 15 | 50 | LCSC | 0.0165 | 0.825
28 | Capacitor | C267 | CAP CER 2.2UF 25V X5R 0603 | CAP-0603 | CC0603KRX5R8BB225 | Yageo | - | C309478 | 2.2uF | 1 | 5 | 50 | LCSC | 0.0173 | 0.865
29 | Capacitor | C268, C269, C296 | CAP CER 1UF 50V X5R 0603 | Cap-0603 | CL10A105KB8NNNC | Samsung | - | C15849 | 1uF | 3 | 15 | 100 | LCSC | 0.0042 | 0.42
30 | Capacitor | C273, C275 | CAP CER 12PF 50V C0G/NP0 0402 | Cap-0402 | GJM1555C1H120GB01D | Murata | - | C161305 | 12pF | 2 | 10 | 20 | LCSC | 0.0459 | 0.918
31 | Capacitor | C277 | CAP CER 4.7UF 16V X5R 0603 | Cap-0603 | CC0603KRX5R7BB475 | Yageo | - | C277476 | 4.7uF | 1 | 5 | 20 | LCSC | 0.0283 | 0.566
32 | Capacitor | C280 | CAP CER 10PF 50V C0G/NPO 0603 | Cap-0603 | CC0603JRNPO9BN100 | Yageo | - | C106245 | 10pF | 1 | 5 | 100 | LCSC | 0.0025 | 0.25
33 | Capacitors | C298 | CAP CER 0.22UF 250V X7R 1210 | Cap-1210 | CC1210KKX7RYBB224 | Yageo | - | C326671 | 220nF | 1 | 5 | 10 | LCSC | 0.0694 | 0.694
34 | Capacitors | C299 | 1uF 50V 8mA@120Hz ±20% SMD,D4xL5.4mm Aluminum Electrolytic Capacitors - SMD ROHS | Custom | RVT1H1R0M0405 | Roqang | - | C72491 | 1uF | 1 | 5 | 20 | LCSC | 0.024 | 0.48
35 | Capacitor | C300 | CAP CER 10000PF 200V X7R 0805 | Cap-0805 | CC0805KKX7RABB103 | Yageo | - | C106844 | 10nF | 1 | 5 | 50 | LCSC | 0.0093 | 0.465
36 | Capacitor | C302 | CAP ALUM 10uF 25V SMD | Custom | RVT1E100M0405 | ROQANG | - | C970655 | 10uF | 1 | 5 | 20 | LCSC | 0.0171 | 0.342
37 | Capacitor | C304 | CAP CER 0.033UF 25V X7R 0402 | Cap-0402 | CC0402KRX7R8BB333 | Yageo | - | C326974 | 33nF | 1 | 5 | 100 | LCSC | 0.0021 | 0.21
38 | Capacitor | C308 | CAP ALUM POLY 10UF 20% 50V SMD | Custom | 50SVPF10M | Panasonic | - | C2162323 | 10uF | 1 | 5 | 6 | LCSC | 0.6907 | 4.1442
39 | Capacitor | C309 | CAP CER 100PF 50V C0G/NPO 0603 | Cap-0603 | CC0603JRNPO9BN101 | Yageo | - | C14665 | 100pF | 1 | 5 | 100 | LCSC | 0.0024 | 0.24
40 | Capacitor | C310, C311 | CAP CER 0.1UF 50V X7R 0402 | Cap-0402 | CL05B104KB54PNC | Samsung | - | C307331 | 0.1uF | 2 | 10 | 100 | LCSC | 0.0045 | 0.45
41 | Capacitor | C312, C313 | CAP CER 1UF 25V X5R 0402 | Cap-0402 | CL05A105KA5NQNC | Samsung | - | C52923 | 1uF | 2 | 10 | 100 | LCSC | 0.0031 | 0.31
42 | Diode | D1 | 0.5mA@40V 40V Single 3A 0.55V@3A SMA(DO-214AC) Schottky Barrier Diodes (SBD) ROHS | SMA | SS34 | MDD | - | C8678 | - | 1 | 5 | 20 | LCSC | 0.0243 | 0.486
43 | Diode | D2, D3, D6, D7, D8, D9, D10, D11, D31 | DFN1006-2(0402) ESD Protection Devices ROHS | DFN1006-2L_ | ESD5451N | TECH PUBLIC | - | C2936977 | - | 9 | 45 | 50 | LCSC | 0.0083 | 0.415
44 | Diode | D4 | 30V Dual Common Cathode 1V@100mA 200mA SOT-23(TO-236) Schottky Barrier Diodes (SBD) ROHS | SOT-23 | BAT54C | Shandong Jingdao Microelectronics | - | C2762215 | - | 1 | 5 | 50 | LCSC | 0.0117 | 0.585
45 | Diode | D5, D24 | DIODE SCHOTTKY 40V 1A SOD123 | SOD-123 | 1N5819HW-7-F | Diodes | - | C82544 | - | 2 | 10 | 20 | LCSC | 0.0285 | 0.57
46 | Diode | D12, D17, D29, D30 | 4A@8/20us 15V 7V 5V Unidirectional DFN1006-2L TVS ROHS | DFN1006-2L_ | ESD5341N-2/TR | WILLSEMI | - | C239773 | - | 4 | 20 | 40 | LCSC | 0.0367 | 1.468
47 | Diode | D13, D33 | DIODE SCHOTTKY 40V 1A SOD323 | SOD-323 | B5819WS-TP | MDD | - | C22624 | - | 2 | 10 | 20 | LCSC | 0.0247 | 0.494
48 | Diode | D14, D15, D16, D18 | 4A@8/20us 12V 7V 5V Unidirectional DFN2510-10L TVS ROHS | DFN2510-10L_ | ESD5304D-10/TR | WILLSEMI | - | C153722 | - | 4 | 20 | 30 | LCSC | 0.0606 | 1.818
49 | Diode | D19 | 60V 700mV@2A 2A SMA(DO-214AC) Schottky Barrier Diodes (SBD) ROHS | SMA(DO-214AC) | SS26 | MDD | - | C14238 | - | 1 | 5 | 20 | LCSC | 0.0238 | 0.476
50 | Diode | D20, D21, D22, D23, D25, D26, D27, D28 | DFN0603-D ESD Protection Devices ROHS | DFN0603-D | ESD5311Z-2/TR | WILLSEMI | - | C239819 | - | 8 | 40 | 60 | LCSC | 0.0318 | 1.908
51 | Diode | D32 | 1A Single 1kV 1.1V@1A SMA(DO-214AC) Diodes - General Purpose ROHS | SMA(DO-214AC) | 1N4007 | TWGMC | - | C727081 | - | 1 | 5 | 50 | LCSC | 0.0073 | 0.365
52 | Diode | D34 | 15A@8/20us 9V 5V 3.3V Unidirectional SOD-323 TVS ROHS | SOD-323 | PESDHC3D3V3U | Shanghai Prisemi Elec | - | C496538 | - | 1 | 5 | 10 | LCSC | 0.0334 | 0.334
53 | Zener Diode | D35 | ±5% Single 15.3V~17.1V 500mW 16V SOD-123 Zener Diodes ROHS | SOD-123 | BZT52C16 | Shikues | - | C216724 | - | 1 | 5 | 50 | LCSC | 0.013 | 0.65
54 | TVS Diode | D36 | TVS DIODE 3.3VWM 11.5VC MICROSMP | MicroSMP |  |  | - | C241899 | - | 1 | 5 | 10 | LCSC | 0.1155 | 1.155
55 | Diode | D37, D38, D39, D40, D41 | 100V 400mW Single 1.25V@150mA 8ns 300mA SOD-123 Switching Diode ROHS | SOD-123 | 1N4148W | JSMSEMI | - | C917030 | - | 5 | 25 | 100 | LCSC | 0.0058 | 0.58
56 | Fuse | F1 | 24V 3A 40A 6A 1812 Resettable Fuses ROHS | Fuse-1812_ | BSMD1812-300-24V | BHFUSE | - | C7500481 | - | 1 | 5 | 10 | LCSC | 0.1718 | 1.718
57 | Ferrite Bead | FB1 | Ferrite Beads Multi-Layer 120Ohm 25% 100MHz 2A 50mOhm DCR 0603 Paper T/R | IND-0603 (1608 Metric) | BLM18PG121SN1D | Murata Electronics | - | C14709 | 120R | 1 | 5 | 100 | LCSC | 0.0062 | 0.62
58 | Ferrite Bead | FB2 | 0603 180Ω ±25% DCR=0.09Ω 1.5A | IND-0603 (1608 Metric) | BLM18PG181SN1D | Murata | - | C82850 | - | 1 | 5 | 100 | LCSC | 0.0065 | 0.65
59 | Ferrite Bead | FB3, FB4 | FERRITE BEAD 1K OHM 0805 1LN | Ind-0805 | MMZ2012R102ATD25 | TDK | - | C307765 | - | 2 | 10 | 20 | LCSC | 0.0488 | 0.976
60 | Male Header | J1, J2 | Gold 250V 3A Straight Square Pins 2.5mm 2P 260℃ 6mm -40℃~+105℃ 3mm 2.54mm Plugin Black Brass 1x2P Plugin,P=2.54mm Pin Headers ROHS | HDR1X2_ | X6511WV-02H-C60D30 | XKB | - | C706874 | - | 2 | 10 | 20 | LCSC | 0.0288 | 0.576
61 | Connector | J3 | Battery base CR2032 SMD Battery Connectors ROHS | Custom | CR2032-BS-6-1 | Q&J | - | C70377 | - | 1 | 5 | 10 | LCSC | 0.1537 | 1.537
62 | Pogo Connector | J4 | Pogo Pad 2.5mm 4 Pin | Pogo 4 Pin | POGO Connector 4 Pin | - | - | - | - | 1 | 5 | - | - | - | - | - | Do Not Place
63 | Male Header | J5 | Gold 250V 3A Straight Square Pins 2.5mm 3P 260℃ 6mm -40℃~+105℃ 3mm 2.54mm Plugin Black Brass 1x3P Plugin,P=2.54mm Pin Headers ROHS | HDR1X3_ | X6511WV-03H-C60D30 | XKB | - | C706875 | - | 1 | 5 | 10 | LCSC | 0.0458 | 0.458
64 | SD Card Connector | J6 | -45℃~+85℃ 1.4mm Gold Deck MicroSD card (TF card) 260℃ Phosphor coppe Self bomb SMD SD Card Connectors ROHS | Custom | TF-109 | XUNPU | - | C266617 | - | 1 | 5 | 6 | LCSC | 0.7341 | 4.4046
65 | Connector | J7 | CONN RCP MICRO HDMI 19POS SMD RA | Custom | 46765-1001 | Molex | - | C563878 | - | 1 | 5 | 6 | LCSC | 1.1027 | 6.6162
66 | FFC / FPC Connector | J8 | CONN FFC BOTTOM 30POS 0.5MM R/A | Custom | TF31-30S-0.5SH(800) | Hirose | - | C5137133 | - | 1 | 5 | 10 | LCSC | 0.2704 | 2.704
67 | Type-C SMD USB Connector | J9 | 5A USB 3.1 1 260℃ Brick nogging 24P Female -45℃~+85℃ Type-C SMD USB Connectors ROHS | Custom | TYPEC-501S-ACP24H92 | XUNPU | - | C2840394 | - | 1 | 5 | 6 | LCSC | 0.5073 | 3.0438
68 | Battery Connector | J10 | SMD Button And Strip Battery Connector ROHS | Custom | PB-621SR13-TF | JST | - | C7472262 | - | 1 | 5 | 6 | LCSC | 0.5102 | 3.0612
69 | Automobile Connector | J11 | 3 Straight 35P 4mm Tin - Automobile Connectors ROHS | Custom | K776280WV-35-PTSNW | XKB Connection | - | C5138064 | - | 1 | 5 | 6 | LCSC | 6.5453 | 39.2718
70 | Power Relays | K1 | RELAY GEN PURPOSE SPST 5A 12V | Custom | ALDP112W | Panasonic | - | C115718 | - | 1 | 5 | 6 | LCSC | 0.5773 | 3.4638
71 | Inductor | L1 | 13A 3.3uH Molding Choke ±20% 16A - Power Inductors ROHS | Custom | FAUL1050-3R3MT | cjiang | - | C5298289 | 3.3uH | 1 | 5 | 6 | LCSC | 0.7712 | 4.6272
72 | Inductor | L2, L3 | 8A 4.7uH ±20% SMD,10x10.1mm Power Inductors ROHS | Custom | YSPI1050-4R7M | YJYCOIN | - | C497895 | 4.7uH | 2 | 10 | 15 | LCSC | 0.2671 | 4.0065
73 | Inductor | L4, L5, L6, L7, L8 | 4.2A 470nH 合金磁胶电感 ±20% 8A SMD,3x3mm Power Inductors ROHS | Custom | YHNR3012-R47M | YJYCOIN | - | C20416183 | 470nH | 5 | 25 | 30 | LCSC | 0.0865 | 2.595
74 | Inductor | L9 | 4.05A 240nH ±20% 19mΩ SMD Power Inductors ROHS | Custom | WPN252012HR24MT | Sunlord | - | C305274 | 240nH | 1 | 5 | 10 | LCSC | 0.0375 | 0.375
75 | Inductor | L10 | Fixed Ind 2.2UH 4.3A 48MOHM SMD | Custom | WPN4020H2R2MT | Sunlord | - | C98361 | 2.2uH | 1 | 5 | 10 | LCSC | 0.0754 | 0.754
76 | Inductor | L11 | 590mA 22uH ±20% SMD,4x4x1.8mm Power Inductors ROHS | Custom | YNR4018-220M | YJYCOIN | - | C340373 | 22uH | 1 | 5 | 10 | LCSC | 0.0549 | 0.549
77 | Inductor | L12 | Fixed Ind 3.3UH 2A 66 Mohm SMD | Custom | SPH4018H3R3MT | Sunlord | - | C98399 | 3.3uH | 1 | 5 | 10 | LCSC | 0.054 | 0.54
78 | Common Mode Filter | L13 | 90Ω@100MHz 4Ω 2 0302 Common Mode Filters ROHS | 302 | SDMM0806H-2-900T | Sunlord | - | C370285 | - | 1 | 5 | 20 | LCSC | 0.0193 | 0.386
79 | Inductor | L14 | 600mA 6.8nH ±5% 110mΩ 0805 Inductors (SMD) ROHS | Ind-0805 | BKW0805UC6N8JGT | FH-BK | - | C98541 | 6.8nH | 1 | 5 | 10 | LCSC | 0.0477 | 0.477
80 | LED | LED1 | yellow 0603 Light Emitting Diodes (LED) ROHS | LED-0603 | NCD0603Y2 | Foshan NationStar Optoelectronics | - | C89811 | - | 1 | 5 | 20 | LCSC | 0.0212 | 0.424
81 | LED | LED2, LED6, LED7 | RED LED 0603 Light Emitting Diodes | LED-0603 | NCD0603R3 | Foshan NationStar Optoelectronics | - | C3151730 | - | 3 | 15 | 20 | LCSC | 0.0218 | 0.436
82 | LED | LED3, LED8, LED9 | Emerald 0603 Light Emitting Diodes (LED) ROHS | LED-0603 | NCD0603G2 | Foshan NationStar Optoelectronics | - | C87326 | - | 3 | 15 | 20 | LCSC | 0.0214 | 0.428
83 | LED | LED4, LED5 | 20mA 100mcd~220mcd 600nm~610nm -30℃~+85℃ Orange 130° 65mW 1.6V~2.6V 0603 Light Emitting Diodes (LED) ROHS | LED-0603 | NCD0603O2 | FOSHAN Nationstar Optoelectronics | - | C108553 | - | 2 | 10 | 20 | LCSC | 0.0213 | 0.426
84 | LED | LED10, LED11 | blue 0603 Light Emitting Diodes (LED) ROHS | LED-0603 | NCD0603B3 | Foshan NationStar Optoelectronics | - | C158101 | - | 2 | 10 | 20 | LCSC | 0.0304 | 0.608
85 | Transistor | Q1, Q2 | Trans Gp Bjt NPN 25V 1.5A 300MW 3-PIN SOT-23 T/r | SOT-23 | SS8050-G | Comchip | - | C105433 | - | 2 | 10 | 50 | LCSC | 0.0136 | 0.68
86 | MOSFET | Q3, Q4, Q5, Q6 | 30V 100mA 200mW 8Ω@4V,10mA N Channel SOT-23 MOSFETs ROHS | SOT-23 | 2SK3018 | KUU | - | C2944164 | - | 4 | 20 | 50 | LCSC | 0.0101 | 0.505
87 | Resistor | R1, R123, R189, R205, R206, R207, R208, R213, R214, R215, R216, R233 | RES 1K OHM 1% 1/16W 0402 | Res-0402 | RC0402FR-071KL | Yageo | - | C106235 | 1K | 12 | 60 | 100 | LCSC | 0.0007 | 0.07
88 | Resistor | R2 | RES 0 OHM JUMPER 1/8W 0805 | Res-0805 | RC0805FR-070RL | Yageo | - | C100045 | DNP | 1 | 5 | - | - | - | - | - | Do Not Place
89 | Resistor | R3 | RES 2 OHM 5% 1/2W 1210 | Res_1210 | RC1210JR-072RL | Yageo | - | C114691 | 2R | 1 | 5 | 20 | LCSC | 0.0204 | 0.408
90 | Resistor | R4, R5, R14, R17, R23, R30, R31, R39, R42, R52, R59, R60, R61, R62, R63, R64, R65, R66, R84, R89, R94, R97, R105, R106, R107, R108, R109, R117, R118, R119, R120, R121, R131, R132, R143, R152, R153, R163, R165, R167, R178, R198, R200, R204, R209, R210, R211, R212, R217, R218, R219, R220, R221, R222, R223, R228, R229, R230, R231, R232, R234 | RES 10K OHM 1% 1/16W 0402 | Res-0402 | RC0402FR-0710KL | Yageo | - | C60490 | 10K | 61 | 305 | 400 | LCSC | 0.0005 | 0.2
91 | Resistor | R6, R50, R85, R90, R95, R99, R126, R164, R186 | RES 100K OHM 1% 1/16W 0402 | Res-0402 | RC0402FR-07100KL | Yageo | - | C60491 | 100K | 9 | 45 | 100 | LCSC | 0.0005 | 0.05
92 | Resistor | R7, R15 | RES SMD 93.1KOHM 0.1% 1/16W 0402 | Res-0402 | RT0402BRE0793K1L | Yageo | - | C853435 | 93.1K | 2 | 10 | 20 | LCSC | 0.0216 | 0.432
93 | Resistor | R8, R16 | RES SMD 30.1KOHM 0.1% 1/16W 0402 | Res-0402 | RT0402BRD0730K1L | Yageo | - | C852714 | 30.1K | 2 | 10 | 20 | LCSC | 0.02 | 0.4
94 | Resistor | R9 | RES 20K OHM 1% 1/16W 0402 | Res-0402 | RC0402FR-0720KL | Yageo | - | C93942 | 20K | 1 | 5 | 100 | LCSC | 0.0006 | 0.06
95 | Resistor | R10 | RES SMD 73.2KOHM 0.1% 1/16W 0402 | Res-0402 | RT0402BRD0773K2L | Yageo | - | C852909 | 73.2K | 1 | 5 | 20 | LCSC | 0.0218 | 0.436
96 | Resistor | R11 | RES SMD 10K OHM 0.1% 1/16W 0402 | Res-0402 | RT0402BRD0710KL | Yageo | - | C190095 | 10K | 1 | 5 | 50 | LCSC | 0.0178 | 0.89
97 | Resistor | R12, R13 | RES 0 OHM JUMPER 1/10W 0603 | Res-0603 | RC0603JR-070RL | Yageo | - | C95177 | 0R | 2 | 10 | 100 | LCSC | 0.001 | 0.1
98 | Resistor | R18, R19, R29, R32, R36, R91, R92, R93, R96, R187 | RES 100 OHM 1% 1/16W 0402 | Res-0402 | RC0402FR-07100RL | Yageo | - | C106232 | 100R | 10 | 50 | 100 | LCSC | 0.0006 | 0.06
99 | Resistor | R20 | RES 560 OHM 1% 1/16W 0402 | Res-0402 | RC0402FR-07560RL | Yageo | - | C163460 | 560R | 1 | 5 | 100 | LCSC | 0.0006 | 0.06
100 | Resistor | R21 | RES 9.1K OHM 1% 1/16W 0402 | Res-0402 | RC0402FR-079K1L | Yageo | - | C163450 | 9.1K | 1 | 5 | 100 | LCSC | 0.0006 | 0.06
101 | Resistor | R22, R24, R25, R26, R35, R41, R53, R54, R55, R98, R110, R111, R112, R113, R114, R115, R144, R145, R146, R147, R148, R149, R159, R160, R161, R162 | RES 22 OHM 1% 1/16W 0402 | Res-0402 | RC0402FR-0722RL | Yageo | - | C114765 | 22R | 26 | 130 | 200 | LCSC | 0.0006 | 0.12
102 | Resistor | R27 | RES 51K OHM 0.1% 1/16W 0402 | Res-0402 | AT0402BRD0751KL | Yageo | - | C5455493 | 51K | 1 | 5 | 10 | LCSC | 0.0486 | 0.486
103 | Resistor | R28 | RES SMD 120K OHM 0.1% 1/16W 0402 | Res-0402 | RT0402BRD07120KL | Yageo | - | C852501 | 120K | 1 | 5 | 20 | LCSC | 0.0183 | 0.366
104 | Resistor | R33, R37, R45, R56, R104, R133, R140, R188, R190, R191 | RES 0 OHM JUMPER 1/16W 0402 | Res-0402 | RC0402FR-070RL | Yageo | - | C106231 | 0R | 10 | 50 | 100 | LCSC | 0.0006 | 0.06
105 | Resistor | R34 | RES 51K OHM 1% 1/16W 0402 | Res-0402 | RC0402FR-0751KL | Yageo | - | C107229 | 51K | 1 | 5 | 100 | LCSC | 0.0006 | 0.06
106 | Resistor | R38 | RES SMD 0R, 1%, 0.1W, 0603 | Res-0603 | RC0603FR-070RL | Yageo | RS-03000JT | C115304 | 0R | 1 | 5 | 100 | LCSC | 0.0006 | 0.06
107 | Resistor | R40, R44, R58, R68 | RES 120 OHM 1% 1/20W 0201 | Res-0201 | RC0201FR-07120RL | Yageo | - | C295718 | 120R | 4 | 20 | 100 | LCSC | 0.0009 | 0.09
108 | Resistor | R43 | RES 1M OHM 1% 1/16W 0402 | Res-0402 | RC0402FR-071ML | Yageo | - | C138033 | 1M | 1 | 5 | 100 | LCSC | 0.0006 | 0.06
109 | Resistor | R46, R47, R48, R49, R69, R70, R80, R81, R82, R83 | RES SMD 2.2K OHM 1% 1/16W 0402 | Res-0402 | RC0402FR-072K2L | Yageo | - | C114762 | 2.2K | 10 | 50 | 100 | LCSC | 0.0006 | 0.06
110 | Resistor | R51, R166 | RES 4.7K OHM 1% 1/16W 0402 | Res-0402 | RC0402FR-074K7L | Yageo | - | C105871 | 4.7K | 2 | 10 | 100 | LCSC | 0.0006 | 0.06
111 | Resistor | R57 | RES 200 OHM 1% 1/20W 0201 | Res-0201 | RC0201FR-07200RL | Yageo | - | C274337 | 200R | 1 | 5 | 100 | LCSC | 0.0009 | 0.09
112 | Resistor | R67 | RES 10K OHM 1% 1/16W 0402 | Res-0402 | RC0402FR-0710KL | Yageo | - | C60490 | DNP | 1 | 5 | - | - | - | - | - | Do Not Place
113 | Resistor | R71, R72, R73, R74, R75, R76, R77, R78, R87, R88 | RES 2.2 OHM 1% 1/16W 0402 | Res-0402 | RC0402FR-072R2L | Yageo | - | C327251 | 2.2R | 10 | 50 | 100 | LCSC | 0.0012 | 0.12
114 | Resistor | R79 | RES 1.62K OHM 0.5% 1/20W 0201 | Res-0201 | RC0201DR-071K62L | Yageo | - | C851673 | 1.62K | 1 | 5 | 100 | LCSC | 0.0037 | 0.37
115 | Resistor | R86 | RES 3.3K OHM 1% 1/16W 0402 | Res-0402 | RC0402FR-073K3L | Yageo | - | C137992 | 3.3K | 1 | 5 | 100 | LCSC | 0.0006 | 0.06
116 | Resistor | R100 | RES SMD 2K OHM 0.1% 1/10W 0603 | Res-0603 | RT0603BRE072KL | Yageo | - | C136954 | 2K | 1 | 5 | 20 | LCSC | 0.0235 | 0.47
117 | Resistor | R101 | RES SMD 100K OHM 0.1% 1/16W 0402 | Res-0402 | RT0402BRD07100KL | Yageo | - | C852472 | 100K | 1 | 5 | 50 | LCSC | 0.02 | 1
118 | Resistor | R102, R103 | RES 240 OHM 1% 1/16W 0402 | Res-0402 | RC0402FR-07240RL | Yageo | - | C114755 | 240R | 2 | 10 | 100 | LCSC | 0.0006 | 0.06
119 | Resistor | R116, R127, R177 | RES SMD 1M OHM 1% 1/10W 0603 | Res-0603 | RC0603FR-071ML | Yageo | - | C105578 | 1M | 3 | 15 | 100 | LCSC | 0.0012 | 0.12
120 | Resistor | R122 | RES 27K OHM 0.5% 1/16W 0402 | Res-0402 | RC0402DR-0727KL | Yageo | - | C138076 | 27K | 1 | 5 | 100 | LCSC | 0.0024 | 0.24
121 | Resistors | R124, R125 | RES 1.8K OHM 1% 1/16W 0402 | Res-0402 | RC0402FR-071K8L | Yageo | - | C163481 | 1.8K | 2 | 10 | 100 | LCSC | 0.0006 | 0.06
122 | Resistors | R128 | RES 0 OHM JUMPER 1/16W 0402 | Res-0402 | RC0402FR-070RL | Yageo | - | C106231 | DNP | 1 | 5 | - | - | - | - | - | Do Not Place
123 | Resistor | R129 | RES 3K OHM 1% 1/16W 0402 | Res-0402 | RC0402FR-073KL | Yageo | - | C137987 | 3K | 1 | 5 | 100 | LCSC | 0.0006 | 0.06
124 | Resistor | R130 | RES 82K OHM 1% 1/16W 0402 | Res-0402 | RC0402FR-0782KL | Yageo | - | C137932 | 82K | 1 | 5 | 100 | LCSC | 0.0006 | 0.06
125 | Resistors | R134 | RES 8.2 OHM 1% 1/4W 1206 | Res-1206 | RC1206FR-078R2L | Yageo | - | C488973 | 8.2R | 1 | 5 | 50 | LCSC | 0.0121 | 0.605
126 | Resistors | R135, R136, R137, R138, R139 | RES 30K OHM 1% 1/16W 0402 | Res-0402 | RC0402FR-0730KL | Yageo | - | C138008 | 30K | 5 | 25 | 100 | LCSC | 0.0006 | 0.06
127 | Resistor | R141, R142 | RES 15K OHM 1% 1/10W 0603 | Res-0603 | RC0603FR-0715KL | Yageo | - | C114661 | 15K | 2 | 10 | 100 | LCSC | 0.0012 | 0.12
128 | Resistor | R150, R151 | RES 20K OHM 1% 1/10W 0603 | Res-0603 | RC0603FR-0720KL | Yageo | - | C105575 | 20K | 2 | 10 | 100 | LCSC | 0.0009 | 0.09
129 | Resistor | R154, R155, R156, R157, R158 | RES 33 OHM 1% 1/16W 0402 | Res-0402 | RC0402FR-0733RL | Yageo | - | C138002 | 33R | 5 | 25 | 100 | LCSC | 0.0006 | 0.06
130 | Resistor | R168 | RES SMD 15K OHM 0.1% 1/16W 0402 | Res-0402 | RT0402BRD0715KL | Yageo | - | C852545 | 15K | 1 | 5 | 50 | LCSC | 0.0178 | 0.89
131 | Resistor | R169, R170, R171, R172, R173, R174, R175, R176 | RES SMD 0 OHM JUMPER 1/20W 0201 | Res-0201 | RC0201JR-070RL | Yageo | - | C106228 | 0R | 8 | 40 | 100 | LCSC | 0.0008 | 0.08
132 | Resistor | R179 | RES 100K OHM 1% 1/8W 0805 | RES-0805 | RC0805FR-07100KL | Yageo | - | C96346 | 100K | 1 | 5 | 100 | LCSC | 0.002 | 0.2
133 | Resistor | R180, R197 | RES SMD 22K OHM 0.1% 1/10W 0603 | Res-0603 | RT0603BRD0722KL | Yageo | - | C469656 | 22K | 2 | 10 | 20 | LCSC | 0.0228 | 0.456
134 | Potentiometer | R181, R199 | TRIMMER 100K OHM 0.1W J LEAD TOP | Custom | TC33X-2-104E | Bourns | - | C719186 | 100k | 2 | 10 | 15 | LCSC | 0.1378 | 2.067
135 | Resistor | R182 | RES SMD 47K OHM 0.1% 1/10W 0603 | Res-0603 | RT0603BRD0747KL | Yageo | - | C326725 | 47K | 1 | 5 | 20 | LCSC | 0.0223 | 0.446
136 | Resistor | R183 | RES 200K OHM 0.5% 1/16W 0402 | Res-0402 | RC0402DR-07200KL | Yageo | - | C138077 | 200K | 1 | 5 | 100 | LCSC | 0.0063 | 0.63
137 | Resistor | R184 | RES 1M OHM 1% 1/8W 0805 | RES-0805 | RC0805FR-071ML | Yageo | - | C107700 | 1M | 1 | 5 | 100 | LCSC | 0.002 | 0.2
138 | Resistor | R185 | RES 1.5K OHM 1% 1/16W 0402 | Res-0402 | RC0402FR-071K5L | Yageo | - | C114759 | 1.5K | 1 | 5 | 100 | LCSC | 0.0007 | 0.07
139 | Resistor | R192, R195 | RES SMD 1K OHM 0.1% 1/10W 0603 | Res-0603 | RT0603BRD071KL | Yageo | - | C110776 | 1K | 2 | 10 | 20 | LCSC | 0.0192 | 0.384
140 | Resistor | R193 | RES 470 OHM 1% 1/10W 0603 | Res-0603 | RC0603FR-07470RL | Yageo | - | C114669 | 470R | 1 | 5 | 100 | LCSC | 0.0012 | 0.12
141 | Resistor | R194 | RES 0 OHM JUMPER 1/8W 0805 | Res-0805 | RC0805FR-070RL | Yageo | 0805W8F0000T5E | C17477 | 0R | 1 | 5 | 100 | LCSC | 0.0016 | 0.16
142 | Resistor | R196 | RES SMD 10 OHM 1% 1/10W 0603 | Res-0603 | RC0603FR-0710RL | Yageo | - | C109318 | 10R | 1 | 5 | 100 | LCSC | 0.0029 | 0.29
143 | Resistor | R201 | RES SMD 10K OHM 0.1% 1/10W 0603 | Res-0603 | RT0603BRD0710KL | Yageo | - | C95204 | 10K | 1 | 5 | 20 | LCSC | 0.0196 | 0.392
144 | Resistor | R202 | RES SMD 2.7K OHM 0.1% 1/10W 0603 | Res-0603 | RT0603BRD07-2K7L | Yageo | - | C705760 | 2.7K | 1 | 5 | 20 | LCSC | 0.0234 | 0.468
145 | Resistor | R203 | RES 120 OHM 1% 1/10W 0603 | Res-0603 | RC0603FR-07120RL | Yageo | - | C114640 | 120R | 1 | 5 | 100 | LCSC | 0.0011 | 0.11
146 | Resistor | R224, R225 | RES SMD 100 OHM 1% 1/10W 0603 | Res-0603 | RC0603FR-07100RL | Yageo | - | C105588 | 100R | 2 | 10 | 100 | LCSC | 0.001 | 0.1
147 | Resistor | R226 | RES 22 OHM 1% 1/10W 0603 | Res-0603 | RC0603FR-0722RL | Yageo | - | C107701 | 22R | 1 | 5 | 100 | LCSC | 0.0011 | 0.11
148 | Resistor | R227 | RES SMD 6.8 OHM 1% 1/10W 0603 | Res-0603 | RC0603FR-076R8L | Yageo | - | C185313 | 6.8R | 1 | 5 | 100 | LCSC | 0.0029 | 0.29
149 | Switch | SW1, SW2, SW3, SW4, SW5 | SWITCH TACTILE SPST-NO 0.05A 12V | Custom | B3U-1000P | Omron | - | C231329 | - | 5 | 25 | 30 | LCSC | 0.1451 | 4.353
150 | IC | U1, U26, U27, U28, U29, U30, U31, U32, U33, U36 | 70V 5kV 50mA 100mV@1mA,20mA 1 6V 1.2V DC SMD-4 Transistor Output Optocoupler ROHS | Custom | PC817C | Slkor | - | C2936043 | - | 10 | 50 | 60 | LCSC | 0.0617 | 3.702
151 | IC | U2 | IC REG BUCK ADJ 6A 10VQFN | 10-VQFN-HR (3x3) | TPS56637RPAR | Texas Instruments | - | C841386 | - | 1 | 5 | 6 | LCSC | 1.2396 | 7.4376
152 | IC | U3, U5 | IC REG BUCK ADJ 3A TSOT26 | SOT-23-6 | AP63300WU-7 | Diodes | - | C2158012 | - | 2 | 10 | 11 | LCSC | 0.3491 | 3.8401
153 | IC | U4 | IC REG LIN 5V 150MA SOT25 T&R 3K | SOT-23-5 | AP7383-50WR-7 | Diodes | - | C460413 | - | 1 | 5 | 15 | LCSC | 0.1805 | 2.7075
154 | IC | U6 | QFN-68-EP(7x7) Power Management Specialized - PMIC ROHS | 68-QFN-(7x7) | RK809-5 | Rockchip | - | C2939628 | - | 1 | 5 | 6 | LCSC | 2.0244 | 12.1464
155 | IC | U7 | Step-down type CSP1.56*1.96-20 DC-DC Converters ROHS | CSP1.56*1.96-20 | SYR838PKC | Silergy | - | C178249 | - | 1 | 5 | 6 | LCSC | 0.4267 | 2.5602
156 | IC | U8 | FCCSP-636L Microcontroller Units (MCUs/MPUs/SOCs) ROHS | FCCSP-636L | RK3568B2 | Rockchip | - | C3345225 | - | 1 | 5 | 6 | LCSC | 19.2366 | 115.4196
157 | IC | U9 | IC REG LINEAR 1.8V 300MA SOT25 | SOT-23-5 | AP7331-18WG-7 | Diodes | - | C155293 | - | 1 | 5 | 10 | LCSC | 0.1477 | 1.477
158 | IC | U10, U18 | SOT-23-5 Power Distribution Switches ROHS | SOT-23-5 | SY6280AAC | Silergy | - | C55136 | - | 2 | 10 | 15 | LCSC | 0.091 | 1.365
159 | IC | U11 | Step-down type SOT-23-5 DC-DC Converters ROHS | SOT-23-5 | SY8089AAAC | Silergy | - | C78988 | - | 1 | 5 | 10 | LCSC | 0.1503 | 1.503
160 | IC | U12 | FBGA-200 DDR SDRAM ROHS | 200-WFBGA (10x14.5) | K4UBE3D4AA-MGCL | Samsung | - | C2920257 | - | 1 | 5 | 6 | LCSC | 16.9243 | 101.5458
161 | IC | U13 | eMMC 5.1 FBGA-153 eMMC ROHS | FBGA-153(11.5x13) | KLMAG1JETD-B041 | Samsung | - | C499919 | - | 1 | 5 | 6 | LCSC | 5.5878 | 33.5268
162 | IC | U14 | IC FLASH 128MBIT SPI/QUAD 8SOIC | SOIC-8 (208 mil) | W25Q128JWSIQ | Winbond | - | C2763561 | - | 1 | 5 | 6 | LCSC | 1.0518 | 6.3108
163 | IC | U15 | IC CURRENT SWITCH SOT23-3 | SOT-23 | AP2331SA-7 | Diodes | - | C500764 | - | 1 | 5 | 10 | LCSC | 0.1751 | 1.751
164 | IC | U16 | IC LED DRVR RGLTR PWM TSOT23-6 | SOT-23-6 | RT9293BGJ6 | Richtek | - | C36462 | - | 1 | 5 | 10 | LCSC | 0.3414 | 3.414
165 | IC | U17 | 802.11ac/a/b/g/n WiFi Combo Sip Module (WiFi 5), 1T1R | Custom | AP6256 | SparkLan | - | C5248079 | - | 1 | 5 | 6 | LCSC | 8.3532 | 50.1192
166 | USB Interface ICs | U19 | IC USB TYPE C CTLR PROGR 18TMLP | X2-QFN-18 | FUSB340TMX | ON Semiconductor / Fairchild | - | C478457 | - | 1 | 5 | 6 | LCSC | 0.5193 | 3.1158
167 | IC | U20 | IC USB TYPE C CTLR PROGR 14-MLP | WFQFN-14(2.5x2.5) | FUSB302BMPX | ON Semiconductor / Fairchild | - | C132291 | - | 1 | 5 | 6 | LCSC | 0.7045 | 4.227
168 | IC | U21 | ESOP-8 ADC/DAC - Specialized ROHS | ESOP-8 | GP8101S-TC50-EW | Guestgood | - | C2837711 | - | 1 | 5 | 6 | LCSC | 1.3456 | 8.0736
169 | IC | U22 | IC F/V CONV 10KHZ 8SOIC | SOIC-8(0.154", 3.90mm Width) | LM2917MX-8 | TI National Semiconductor | - | - | - | 1 | 5 | 6 | Chipsmall | 2.3787 | 14.2722
170 | IC | U23 | SMD,10.1x9.7mm Satellite Positioning Modules ROHS | Custom | ATGM336H-6N-74 | ZHONGKEWEI | - | C5804601 | - | 1 | 5 | 6 | LCSC | 3.4845 | 20.907
171 | IC | U24 | IC REG LIN POS ADJ 500MA SOT223 | SOT- 223 | LM317MDCYR | Texas Instruments | - | C840113 | - | 1 | 5 | 6 | LCSC | 0.3925 | 2.355
172 | IC | U25 | IC ADC 16BIT SIGMA-DELTA 10VSSOP | VSSOP-10 | ADS1115IDGSR | Texas Instruments | - | C37593 | - | 1 | 5 | 6 | LCSC | 1.3267 | 7.9602
173 | IC | U34 | IC XPNDR 1.7MHZ I2C 28SSOP | SSOP-28-208mil | MCP23017T-E/SS | Microchip | - | C558584 | - | 1 | 5 | 6 | LCSC | 1.6006 | 9.6036
174 | IC | U35 | 400kHz SO-8 I/O Expanders ROHS | SOP-8 | PCA9536D,118 | NXP Semiconductors | - | C2688883 | - | 1 | 5 | 6 | LCSC | 0.9816 | 5.8896
175 | Crystal | X1 | 32.768kHz 贴片晶振 12.5pF ±20ppm ±20ppm SMD3215-2P Crystals ROHS | SMD3215-2P | XDMCZLNDDF-0.032768MHZ | TAITIEN Elec | - | C521573 | 32.768kHz | 1 | 5 | 10 | LCSC | 0.2149 | 2.149
176 | Crystal | X2 | 24MHz 8pF ±10ppm SMD3225-4P Crystals ROHS | SMD3225-4P | E3SB24E000009E | Hosonic Elec | - | C5241161 | 24MHz | 1 | 5 | 10 | LCSC | 0.1506 | 1.506
177 | Crystal | X3 | 37.4MHz SMD Crystal Resonator 9pF 60Ω ±10ppm -40℃~+85℃ SMD2016-4P Crystals | Custom | Q22FA12800078 | Seiko | - | C255897 | 37.4MHz | 1 | 5 | 6 | LCSC | 0.1893 | 1.1358
178 | Peripherals | LCD | 7.0 inch 280*1424,HDMI Interfac | Custom | KD050FHFID103 | SHENZHEN STARTEK ELECTRONIC TECHNOLOGYCO.,LTD | - | - | - | 1 | 5 | [5 empty] | Order From Client Side
[12 empty] | Total Component Cost |  |  | 607.794
[12 empty] | Single Board Cost |  |  | 121.5588